## Dissolvedgasprop
Species Name | Degrees of freedom - fi, (-) | Molecular Weight, (kg/kgmol) | Kinetic diameter, (m) | ϵ/k, (K) | θ1, (K) | θ2, (K) | θ3, (K)
Argon | 3 | 40 | 3.42e-10 | 124 | 0 | 0 | 0
Nitrogen | 5 | 28 | 3.798e-10 | 92 | 3350 | 0 | 0
Water | 6 | 18 | 2.65e-10 | 380 | 2295 | 5255 | 5400

## Liquidprop
Properties | Water
Liquid Density, (kg/m3) | 1000
Liquid Viscosity, (Ns/m2) | 0.001
Surface Tension, (N/m) | 0.072
Speed of sound in medium, (m/s) | 1481

## Pressureprofile
Ambient Temperature, (K) | 300
Ambient Pressure, (Pa) | 3540.7207 | For Ntot Calculation
Acoustic Cavitation
P0 - Ambient Pressure, (Pa) | 101325 | For Pressure Eqn | No. of cycles | 5 |  |  | Pinfmult | 28.6171
PA - Pressure Amplitude, (Pa) | 121590 |  | End time , (s) | 0.00018868 |  |  | Pamult | 34.3405 | eps | 1.2
Frequency, (kHz) | 26.5 |  |  | 0.00018868
3.7736e-05
Hydrodynamic Cavitation
Vapor pressure, (Pa) | 4200 | Hardly used
P2 - Recovery Pressure, (Pa) | 101325
Q - Flow rate (m3/hr) | 0.2412
Including AC (1) /HC (2) ? | 1 | Cavitation Device
Vapor Pressure, (Pa) | 3540.7207
Copied from B23; Override by specifying custom value
Vapor Pressure, (Pa) | 3540.7207
This is calculated from the formula - Pv = 133.32 * exp (20.386 - 5132/T)
[6 empty] | 1 | 101325 | 28.6171
1.2

## Modelparam
Initial Radius of the bubble, (microns) | 4.5
Initial Radius of the bubble, (m) | 4.5e-06
Initial bubble wall velocity, (m/s) | 0
Initial Temperature, (K) | 300 |  |  | Initial conditions
Mole fraction of Ar in bubble, (-) | 0.9999
Mole fraction of N2 in bubble, (-) | 0.0001
Mole fraction of H2O in bubble, (-) | 0
t-start, (s) | 0
t-end, (s) | 0.00018868 | AC
t-end, (s) | 0.0016 | HC
Parameter | Choice - Include (1), Not included (0)
Keller Miksis correction | 1
Diffusion of species | 0
Temperature | 1 |  |  | Inclusion of correction factors
Correction terms in Cv,i | 1
Correction terms in Ui | 1
Diffusion of water | 1
Correction of Psi,i | 1
Terminate at First Collapse | 0
Absolute tolerance | 1e-05 |  | Ref Value# | [5 empty] | Ref Value#
Relative tolerance | 1e-05
VdW Volume Correction Factor (b) for Ar | 0 | m3/kmol | argon | 0.032 | m3/kmol | VdW Pressure Correction Factor (a) for Ar | 0 | (Pa-m6/kmol2) | O2 | 140031.15
VdW Volume Correction Factor (b) for N2 | 0 | m3/kmol | ideal gas | 0 |  | VdW Pressure Correction Factor (a) for N2 | 0 | (Pa-m6/kmol2) | N2 | 138815.25
VdW Volume Correction Factor (b) for H2O | 0 | m3/kmol | O2 | 0.0319 | m3/kmol | VdW Pressure Correction Factor (a) for H2O | 0 | (Pa-m6/kmol2) | H2O | 561036.525
|  |  | N2 | 0.0387 | m3/kmol |  |  |  | Ar | 137295.375
|  |  | .H2O | 0.0305 | m3/kmol
Data copying onto Excel | 0